## Sheet1
CALCULATION OF CYCLE-LIFE PROFILE EFFICIENCY vs. V-min/V-max VOLTAGE RATIO
PNGV
| Reference hardware test for basic data: |  | Generic cell data |  |  | Application data: |  |  |  | Pwr Asst
[9 empty] | C Discharge pulse power (kW, at EOL) = | 25
| A Rated cell capacity (Ah, at C/1): |  | 6.25 | [5 empty] | Discharge pulse durations (sec) = | 18
| Rated cell energy (Wh, at C/1): |  | 21.9 | [5 empty] | Regenerative pulse power (kW, at EOL) = | 30
| Rated max pulse discharge current (A): |  | 125 | [5 empty] | Regenerative pulse duration (sec) = | 10
| B Cell basic data: |  | @SOC-max | @SOC-cycle | @SOC-min |  |  |  | D # of cells assumed to meet appl. targets = | 72
| SOC = State-of-charge (%) |  | 80 | 55 | 30
| OCV = Open-circuit voltage (V) |  | 3.78 | 3.78 | 3.78 |  |  |  | Discharge pulse resistance (mohm) = | 7.247
| R-o = Ohmic resistance (mohm) |  | 4 | 4 | 4 |  |  |  | Regenerative pulse resistance (mohm) = | 6.3428
| OCV' = dOCV/dAH (mohm/sec) |  | -0.032 | -0.032 | -0.032 |  |  |  | Minimum operating voltage (V) = | 2.9175
| dR-p = Pol. resistance increment (mohm) |  | 3.2 | 3.2 | 3.2 |  |  |  | Maximum operating voltage (V) = | 4.383
| Tau = Pol. time constant (sec) |  | 10 | 10 | 10 |  |  |  | G V-min/V-max ratio = | 0.66564
| Cycle-Life Profile Data (Const. Curr.) |  | 25-Wh Efficiency & Cycle Life Profile
| E Pulse type: |  | Discharge | Rest | Regen-1 | Regen-2 | Regen-3 | Rechg
| Pulse duration (sec): |  | 9 | 27 | 2 | 4 | 4 | 26
| Pulse discharge current (A) |  | 38.75 | 0 | -55.3 | -38.4 | -21.2 | 0.0096154
|  | ( | 31% | of max rated )
| Cumulative duration (sec): |  | 9 | 36 | 38 | 42 | 46 | 72
| Cumulative discharge (A-sec): |  | 348.75 | 348.75 | 238.15 | 84.55 | -0.25 | 0
| Pol. curr. @ start of pulse (A): |  | -1.4339 | 22.4125 | 1.5062 | -8.791 | -18.5525 | -19.4253
| App. OCV @ start of pulse (V): |  | 272.4904 | 266.9962 | 271.813 | 274.1854 | 276.4345 | 276.6356
| R @ start of pulse (mohm): |  | 288 | 288 | 288 | 288 | 288 | 288
| Voltage @ start of pulse (V): |  | 261.3304 | 266.9962 | 287.7394 | 285.2446 | 282.5401 | 276.6328
| Average voltage over pulse (V): |  | 257.7749 | 270.376 | 289.0925 | 286.6209 | 282.745 | 273.749
| Voltage @ end of pulse (V): |  | 255.0327 | 271.813 | 290.3667 | 287.8476 | 282.9366 | 272.487
| F Average dischg pulse power (kW): |  | 9.9888 | 0 | -15.9868 | -11.0062 | -5.9942 | 0.0026322
| Pulse dischg energy (kW-sec): |  | 89.899 | 0 | -31.9736 | -44.025 | -23.9768 | 0.068437
| Pulse dischg energy (Wh): |  | 24.9719 | 0 | -8.8816 | -12.2292 | -6.6602 | 0.01901
| Profile summary data: |  | dSOC (%) = | 1.55 |  | P-dis/P-goal = | 0.39955 |  | H Round-trip Eff. (%) = | 89.9827
|  |  | P-r/P-d = | 1.6005 |  | Pack heating rate (W) = | 138.9992 |  | Est. D/T eff. (%) = | 105.4555