## 25-Wh
POWER-BASED CYCLE-LIFE PROFILE EFFICIENCY MODEL
HJH -- 4/14/03
INPUT DATA FOR: |  | 25-kW POWER ASSIST |  |  | Baseline Profile
| Battery Parameters: |  | Test Article |  | x BSF = | 1 | = | Full System
|  | SOC-test = | 50 | % | for VSF = | 1
|  | OCV-test = | 324.2 | vdc | & CSF = | 1 | OCV = | 324.2 | vdc
|  | R-ohm,test = | 0.884 | ohm |  |  | R-ohm = | 0.884 | ohm
|  | OCV'-test = | 0.005 | vdc/A-s |  |  | OCV' = | 0.02 | vdc/A-s
|  | dR-pol,test = | 0.14 | ohm |  |  | dR-pol = | 0.14 | ohm
|  | Tau-pol,test = | 10 | s |  |  | Tau-pol = | 10 | s
|  | (implies R-dis,10 = | 1.1725 | ohm) |  |  | (implies R-dis,10 = | 1.1725 | ohm)
| Test Profile Parameters: | Pulse = | Eng. Off | Launch | Cruise | Regen
|  | Power(kW) = | 3 | 15 | -1.1549 | -12 |  | Target profile A-s = | 0
|  | Duration(s) = | 20 | 2 | 66 | 2 |  | Total duration(s) = | 90
CALCULATION PARAMETERS:
|  | Time increment(s) = | 0.5 | 0.08 | 1.32 | 0.1
|  | Polarization current coef: K-p,1 = | 0.024588 | 0.0039894 | 0.063189 | 0.0049834
|  | K-p,2 = | 0.024182 | 0.0039787 | 0.06047 | 0.0049668
|  | K-p,3 = | 0.95123 | 0.99203 | 0.87634 | 0.99005
|  | Apparent resistance (ohm) = | 0.89244 | 0.88536 | 0.90605 | 0.8857
SUMMARY OF RESULTS:
|  | Capacity increment (A-s) = | 191.3184 | 111.8666 | -235.4551 | -67.7294 |  | Residual A-s = | 0.00050233
|  | Energy increment (Wh) = | 16.6667 | 8.3333 | -21.1732 | -6.6667 |  | Net Wh = | -2.8399
|  | Minimum voltage (vdc) = | 310.8517 | 266.0687 | 319.104 | 353.354
|  | Maximum voltage (vdc) = | 317.0972 | 270.3156 | 326.4653 | 355.3176 |  | Est. P-cruise(kW) = | -1.1549
|  | Average voltage (vdc) = | 313.6134 | 268.1765 | 323.7284 | 354.3511 |  | Stability factor = | 0.05
[7 empty] | Total discharge energy (Wh) = | 25
[7 empty] | Total discharge capacity (Ah) = | 0.084218
[7 empty] | Round-trip energy efficiency (%) = | 89.7993
[7 empty] | Profile-average heating rate (W) = | 113.5943
DETAILED TRANSIENT CALCULATIONS:
| Engine-Off Pulse: | Time | Power | Cum. Curr. | Pol. Curr. | OCV-app | Current | Voltage
|  | (s) | (kW) | (A-s) | (A) | (vdc) | (A) | (vdc)
|  | 0 | 3 | 0 | -9.0191 | 325.4627 | 9.4632 | 317.0972
|  | 0.5 | 3 | 4.7327 | -8.1176 | 325.3217 | 9.4675 | 316.8725
|  | 1 | 3 | 9.4681 | -7.2598 | 325.107 | 9.4741 | 316.6519
|  | 1.5 | 3 | 14.2068 | -6.4435 | 324.898 | 9.4806 | 316.4371
|  | 2 | 3 | 18.9486 | -5.6667 | 324.6945 | 9.4868 | 316.228
|  | 2.5 | 3 | 23.6936 | -4.9275 | 324.4961 | 9.4929 | 316.0242
|  | 3 | 3 | 28.4415 | -4.2241 | 324.3027 | 9.4989 | 315.8255
|  | 3.5 | 3 | 33.1924 | -3.5547 | 324.114 | 9.5048 | 315.6316
|  | 4 | 3 | 37.9462 | -2.9176 | 323.9298 | 9.5105 | 315.4423
|  | 4.5 | 3 | 42.7029 | -2.3113 | 323.7499 | 9.516 | 315.2574
|  | 5 | 3 | 47.4622 | -1.7344 | 323.574 | 9.5215 | 315.0766
|  | 5.5 | 3 | 52.2243 | -1.1853 | 323.4019 | 9.5268 | 314.8997
|  | 6 | 3 | 56.9891 | -0.66273 | 323.2335 | 9.5321 | 314.7266
|  | 6.5 | 3 | 61.7564 | -0.1654 | 323.0685 | 9.5372 | 314.5571
|  | 7 | 3 | 66.5263 | 0.30793 | 322.9069 | 9.5423 | 314.391
|  | 7.5 | 3 | 71.2986 | 0.75841 | 322.7485 | 9.5472 | 314.2281
|  | 8 | 3 | 76.0734 | 1.1872 | 322.593 | 9.5521 | 314.0683
|  | 8.5 | 3 | 80.8507 | 1.5952 | 322.4403 | 9.5568 | 313.9114
|  | 9 | 3 | 85.6303 | 1.9837 | 322.2904 | 9.5615 | 313.7573
|  | 9.5 | 3 | 90.4122 | 2.3533 | 322.143 | 9.5661 | 313.6058
|  | 10 | 3 | 95.1964 | 2.7052 | 321.9981 | 9.5707 | 313.4568
|  | 10.5 | 3 | 99.9829 | 3.0402 | 321.8556 | 9.5752 | 313.3103
|  | 11 | 3 | 104.7715 | 3.359 | 321.7152 | 9.5796 | 313.166
|  | 11.5 | 3 | 109.5624 | 3.6625 | 321.5769 | 9.5839 | 313.0238
|  | 12 | 3 | 114.3555 | 3.9514 | 321.4406 | 9.5882 | 312.8837
|  | 12.5 | 3 | 119.1506 | 4.2264 | 321.3063 | 9.5925 | 312.7456
|  | 13 | 3 | 123.9479 | 4.4882 | 321.1737 | 9.5966 | 312.6093
|  | 13.5 | 3 | 128.7473 | 4.7374 | 321.0429 | 9.6008 | 312.4747
|  | 14 | 3 | 133.5487 | 4.9747 | 320.9137 | 9.6049 | 312.3419
|  | 14.5 | 3 | 138.3521 | 5.2006 | 320.786 | 9.6089 | 312.2106
|  | 15 | 3 | 143.1576 | 5.4157 | 320.6598 | 9.6129 | 312.0808
|  | 15.5 | 3 | 147.965 | 5.6205 | 320.535 | 9.6168 | 311.9525
|  | 16 | 3 | 152.7744 | 5.8155 | 320.4116 | 9.6208 | 311.8256
|  | 16.5 | 3 | 157.5858 | 6.0012 | 320.2894 | 9.6246 | 311.6999
|  | 17 | 3 | 162.399 | 6.178 | 320.1684 | 9.6285 | 311.5755
|  | 17.5 | 3 | 167.2142 | 6.3464 | 320.0485 | 9.6323 | 311.4523
|  | 18 | 3 | 172.0313 | 6.5067 | 319.9298 | 9.6361 | 311.3301
|  | 18.5 | 3 | 176.8503 | 6.6595 | 319.8121 | 9.6398 | 311.2091
|  | 19 | 3 | 181.6711 | 6.8049 | 319.6953 | 9.6435 | 311.089
|  | 19.5 | 3 | 186.4938 | 6.9434 | 319.5795 | 9.6472 | 310.9699
|  | 20 | 3 | 191.3184 | 7.0754 | 319.4646 | 9.6509 | 310.8517
| Launch Pulse: | Time | Power | Cum. Curr. | Pol. Curr. | OCV-app | Current | Voltage
|  | (s) | (kW) | (A-s) | (A) | (vdc) | (A) | (vdc)
|  | 20 | 15 | 191.3184 | 7.0754 | 319.3831 | 55.5062 | 270.3156
|  | 20.08 | 15 | 195.7595 | 7.4614 | 319.3156 | 55.5231 | 270.1578
|  | 20.16 | 15 | 200.2028 | 7.8445 | 319.1732 | 55.5589 | 269.9836
|  | 20.24 | 15 | 204.649 | 8.2248 | 319.0311 | 55.5947 | 269.8098
|  | 20.32 | 15 | 209.098 | 8.6024 | 318.8893 | 55.6305 | 269.6364
|  | 20.4 | 15 | 213.5498 | 8.9773 | 318.7478 | 55.6662 | 269.4633
|  | 20.48 | 15 | 218.0046 | 9.3494 | 318.6067 | 55.7019 | 269.2905
|  | 20.56 | 15 | 222.4621 | 9.7189 | 318.4658 | 55.7376 | 269.1181
|  | 20.64 | 15 | 226.9226 | 10.0857 | 318.3253 | 55.7733 | 268.946
|  | 20.72 | 15 | 231.3859 | 10.4499 | 318.1851 | 55.8089 | 268.7742
|  | 20.8 | 15 | 235.852 | 10.8115 | 318.0452 | 55.8445 | 268.6028
|  | 20.88 | 15 | 240.321 | 11.1704 | 317.9056 | 55.8801 | 268.4317
|  | 20.96 | 15 | 244.7928 | 11.5268 | 317.7663 | 55.9157 | 268.2609
|  | 21.04 | 15 | 249.2675 | 11.8807 | 317.6274 | 55.9513 | 268.0904
|  | 21.12 | 15 | 253.745 | 12.232 | 317.4887 | 55.9868 | 267.9203
|  | 21.2 | 15 | 258.2254 | 12.5808 | 317.3503 | 56.0223 | 267.7505
|  | 21.28 | 15 | 262.7086 | 12.927 | 317.2122 | 56.0578 | 267.5809
|  | 21.36 | 15 | 267.1946 | 13.2709 | 317.0744 | 56.0933 | 267.4117
|  | 21.44 | 15 | 271.6835 | 13.6122 | 316.9369 | 56.1287 | 267.2428
|  | 21.52 | 15 | 276.1752 | 13.9511 | 316.7996 | 56.1642 | 267.0742
|  | 21.6 | 15 | 280.6698 | 14.2876 | 316.6627 | 56.1996 | 266.9059
|  | 21.68 | 15 | 285.1672 | 14.6217 | 316.526 | 56.235 | 266.7379
|  | 21.76 | 15 | 289.6674 | 14.9534 | 316.3896 | 56.2704 | 266.5702
|  | 21.84 | 15 | 294.1704 | 15.2828 | 316.2535 | 56.3057 | 266.4027
|  | 21.92 | 15 | 298.6763 | 15.6098 | 316.1176 | 56.3411 | 266.2356
|  | 22 | 15 | 303.185 | 15.9345 | 315.9821 | 56.3764 | 266.0687
| Cruise Pulse: | Time | Power | Cum. Curr. | Pol. Curr. | OCV-app | Current | Voltage
|  | (s) | (kW) | (A-s) | (A) | (vdc) | (A) | (vdc)
|  | 22 | -1.1549 | 303.185 | 15.9345 | 315.9055 | -3.6183 | 319.104
|  | 23.32 | -1.1549 | 298.4115 | 13.5169 | 316.2597 | -3.6143 | 319.5345
|  | 24.64 | -1.1549 | 293.6435 | 11.3987 | 316.6517 | -3.6099 | 319.9225
|  | 25.96 | -1.1549 | 288.881 | 9.543 | 317.0069 | -3.606 | 320.274
|  | 27.28 | -1.1549 | 284.1234 | 7.9173 | 317.3297 | -3.6024 | 320.5936
|  | 28.6 | -1.1549 | 279.3704 | 6.493 | 317.6242 | -3.5991 | 320.8852
|  | 29.92 | -1.1549 | 274.6216 | 5.2452 | 317.894 | -3.5961 | 321.1522
|  | 31.24 | -1.1549 | 269.8765 | 4.152 | 318.142 | -3.5934 | 321.3977
|  | 32.56 | -1.1549 | 265.135 | 3.1944 | 318.3709 | -3.5908 | 321.6244
|  | 33.88 | -1.1549 | 260.3966 | 2.3555 | 318.5832 | -3.5885 | 321.8345
|  | 35.2 | -1.1549 | 255.6612 | 1.6206 | 318.7808 | -3.5863 | 322.0302
|  | 36.52 | -1.1549 | 250.9286 | 0.97686 | 318.9656 | -3.5843 | 322.2132
|  | 37.84 | -1.1549 | 246.1986 | 0.41295 | 319.1392 | -3.5824 | 322.385
|  | 39.16 | -1.1549 | 241.4711 | -0.080992 | 319.303 | -3.5806 | 322.5471
|  | 40.48 | -1.1549 | 236.7459 | -0.51364 | 319.4581 | -3.5789 | 322.7007
|  | 41.8 | -1.1549 | 232.0229 | -0.89258 | 319.6056 | -3.5772 | 322.8468
|  | 43.12 | -1.1549 | 227.3019 | -1.2245 | 319.7466 | -3.5757 | 322.9863
|  | 44.44 | -1.1549 | 222.583 | -1.5151 | 319.8817 | -3.5742 | 323.1201
|  | 45.76 | -1.1549 | 217.8659 | -1.7697 | 320.0117 | -3.5728 | 323.2488
|  | 47.08 | -1.1549 | 213.1508 | -1.9925 | 320.1372 | -3.5714 | 323.3731
|  | 48.4 | -1.1549 | 208.4374 | -2.1877 | 320.2588 | -3.5701 | 323.4935
|  | 49.72 | -1.1549 | 203.7257 | -2.3586 | 320.377 | -3.5688 | 323.6105
|  | 51.04 | -1.1549 | 199.0157 | -2.5081 | 320.4922 | -3.5675 | 323.7245
|  | 52.36 | -1.1549 | 194.3074 | -2.6391 | 320.6047 | -3.5663 | 323.8359
|  | 53.68 | -1.1549 | 189.6006 | -2.7537 | 320.7149 | -3.5651 | 323.9451
|  | 55 | -1.1549 | 184.8955 | -2.8539 | 320.8231 | -3.5639 | 324.0522
|  | 56.32 | -1.1549 | 180.1918 | -2.9417 | 320.9294 | -3.5628 | 324.1575
|  | 57.64 | -1.1549 | 175.4897 | -3.0184 | 321.0343 | -3.5616 | 324.2613
|  | 58.96 | -1.1549 | 170.7891 | -3.0855 | 321.1377 | -3.5605 | 324.3637
|  | 60.28 | -1.1549 | 166.0899 | -3.1442 | 321.2399 | -3.5594 | 324.4649
|  | 61.6 | -1.1549 | 161.3923 | -3.1954 | 321.3411 | -3.5583 | 324.5651
|  | 62.92 | -1.1549 | 156.696 | -3.2402 | 321.4413 | -3.5572 | 324.6643
|  | 64.24 | -1.1549 | 152.0012 | -3.2794 | 321.5407 | -3.5561 | 324.7627
|  | 65.56 | -1.1549 | 147.3078 | -3.3135 | 321.6394 | -3.5551 | 324.8604
|  | 66.88 | -1.1549 | 142.6158 | -3.3433 | 321.7374 | -3.554 | 324.9575
|  | 68.2 | -1.1549 | 137.9252 | -3.3693 | 321.8349 | -3.553 | 325.054
|  | 69.52 | -1.1549 | 133.236 | -3.392 | 321.9318 | -3.5519 | 325.15
|  | 70.84 | -1.1549 | 128.5482 | -3.4117 | 322.0284 | -3.5509 | 325.2456
|  | 72.16 | -1.1549 | 123.8617 | -3.4288 | 322.1245 | -3.5498 | 325.3408
|  | 73.48 | -1.1549 | 119.1767 | -3.4437 | 322.2203 | -3.5488 | 325.4357
|  | 74.8 | -1.1549 | 114.4929 | -3.4566 | 322.3159 | -3.5478 | 325.5303
|  | 76.12 | -1.1549 | 109.8106 | -3.4678 | 322.4111 | -3.5467 | 325.6246
|  | 77.44 | -1.1549 | 105.1296 | -3.4775 | 322.5061 | -3.5457 | 325.7187
|  | 78.76 | -1.1549 | 100.4499 | -3.4859 | 322.6009 | -3.5447 | 325.8125
|  | 80.08 | -1.1549 | 95.7716 | -3.4931 | 322.6955 | -3.5437 | 325.9062
|  | 81.4 | -1.1549 | 91.0947 | -3.4993 | 322.7899 | -3.5426 | 325.9997
|  | 82.72 | -1.1549 | 86.419 | -3.5046 | 322.8842 | -3.5416 | 326.0931
|  | 84.04 | -1.1549 | 81.7448 | -3.5091 | 322.9783 | -3.5406 | 326.1863
|  | 85.36 | -1.1549 | 77.0718 | -3.5129 | 323.0723 | -3.5396 | 326.2794
|  | 86.68 | -1.1549 | 72.4002 | -3.5162 | 323.1662 | -3.5386 | 326.3724
|  | 88 | -1.1549 | 67.7299 | -3.5189 | 323.2601 | -3.5376 | 326.4653
| Regen Pulse: | Time | Power | Cum. Curr. | Pol. Curr. | OCV-app | Current | Voltage
|  | (s) | (kW) | (A-s) | (A) | (vdc) | (A) | (vdc)
|  | 88 | -12 | 67.7299 | -3.5189 | 323.338 | -33.9547 | 353.354
|  | 88.1 | -12 | 64.3347 | -3.8217 | 323.3907 | -33.9501 | 353.4602
|  | 88.2 | -12 | 60.9401 | -4.1214 | 323.5006 | -33.9404 | 353.5615
|  | 88.3 | -12 | 57.5466 | -4.4181 | 323.61 | -33.9307 | 353.6623
|  | 88.4 | -12 | 54.154 | -4.7117 | 323.719 | -33.921 | 353.7628
|  | 88.5 | -12 | 50.7624 | -5.0023 | 323.8275 | -33.9114 | 353.8628
|  | 88.6 | -12 | 47.3717 | -5.2899 | 323.9356 | -33.9019 | 353.9624
|  | 88.7 | -12 | 43.982 | -5.5745 | 324.0433 | -33.8924 | 354.0617
|  | 88.8 | -12 | 40.5932 | -5.8563 | 324.1505 | -33.8829 | 354.1605
|  | 88.9 | -12 | 37.2054 | -6.1351 | 324.2573 | -33.8735 | 354.259
|  | 89 | -12 | 33.8185 | -6.411 | 324.3637 | -33.8641 | 354.3571
|  | 89.1 | -12 | 30.4326 | -6.6842 | 324.4697 | -33.8548 | 354.4548
|  | 89.2 | -12 | 27.0476 | -6.9545 | 324.5752 | -33.8455 | 354.5521
|  | 89.3 | -12 | 23.6635 | -7.222 | 324.6804 | -33.8363 | 354.6491
|  | 89.4 | -12 | 20.2803 | -7.4868 | 324.7851 | -33.8271 | 354.7457
|  | 89.5 | -12 | 16.8981 | -7.7488 | 324.8895 | -33.8179 | 354.8419
|  | 89.6 | -12 | 13.5167 | -8.0081 | 324.9934 | -33.8087 | 354.9377
|  | 89.7 | -12 | 10.1363 | -8.2648 | 325.097 | -33.7997 | 355.0332
|  | 89.8 | -12 | 6.7568 | -8.5189 | 325.2001 | -33.7906 | 355.1284
|  | 89.9 | -12 | 3.3782 | -8.7703 | 325.3029 | -33.7816 | 355.2232
|  | 90 | -12 | 0.00047535 | -9.0191 | 325.4053 | -33.7726 | 355.3176
Note on J31: New estimate of cruise power required for charge neutrality
Note on J32: Iteration stability factor
Note on F16: This cell is not an input. It is locked.

## 50-Wh
POWER-BASED CYCLE-LIFE PROFILE EFFICIENCY MODEL
HJH -- 4/14/03
INPUT DATA FOR: |  | 40-kW POWER ASSIST |  |  | Baseline Profile
| Battery Parameters: |  | Test Article |  | x BSF = | 1 | = | Full System
|  | SOC-test = | 50 | % | for VSF = | 1
|  | OCV-test = | 324.2 | vdc | & CSF = | 1 | OCV = | 324.2 | vdc
|  | R-ohm,test = | 0.5133 | ohm |  |  | R-ohm = | 0.5133 | ohm
|  | OCV'-test = | 0.0032 | vdc/A-s |  |  | OCV' = | 0.0032 | vdc/A-s
|  | dR-pol,test = | 0.09 | ohm |  |  | dR-pol = | 0.09 | ohm
|  | Tau-pol,test = | 10 | s |  |  | Tau-pol = | 10 | s
|  | (implies R-dis,10 = | 0.60219 | ohm) |  |  | (implies R-dis,10 = | 0.60219 | ohm)
| Test Profile Parameters: | Pulse = | Eng. Off | Launch | Cruise | Regen
|  | Power(kW) = | 3 | 24 | -3.2245 | -21 |  | Target profile A-s = | 0
|  | Duration(s) = | 36 | 3 | 49 | 2 |  | Total duration(s) = | 90
CALCULATION PARAMETERS:
|  | Time increment(s) = | 0.9 | 0.12 | 0.98 | 0.1
|  | Polarization current coef: K-p,1 = | 0.04368 | 0.0059761 | 0.047438 | 0.0049834
|  | K-p,2 = | 0.042389 | 0.0059522 | 0.045913 | 0.0049668
|  | K-p,3 = | 0.91393 | 0.98807 | 0.90665 | 0.99005
|  | Apparent resistance (ohm) = | 0.51867 | 0.51403 | 0.51914 | 0.51391
SUMMARY OF RESULTS:
|  | Capacity increment (A-s) = | 338.9248 | 260.5041 | -481.318 | -118.1109 |  | Residual A-s = | 2.2534e-07
|  | Energy increment (Wh) = | 30 | 20 | -43.8894 | -11.6667 |  | Net Wh = | -5.556
|  | Minimum voltage (vdc) = | 317.4846 | 274.8571 | 324.7729 | 355.0355
|  | Maximum voltage (vdc) = | 321.0667 | 278.0133 | 329.6976 | 356.1314 |  | Est. P-cruise(kW) = | -3.2245
|  | Average voltage (vdc) = | 318.6547 | 276.3872 | 328.2688 | 355.5981 |  | Stability factor = | 0.05
[7 empty] | Total discharge energy (Wh) = | 50
[7 empty] | Total discharge capacity (Ah) = | 0.16651
[7 empty] | Round-trip energy efficiency (%) = | 89.9992
[7 empty] | Profile-average heating rate (W) = | 222.2413
DETAILED TRANSIENT CALCULATIONS:
| Engine-Off Pulse: | Time | Power | Cum. Curr. | Pol. Curr. | OCV-app | Current | Voltage
|  | (s) | (kW) | (A-s) | (A) | (vdc) | (A) | (vdc)
|  | 0 | 3 | 0 | -18.4853 | 325.8637 | 9.3453 | 321.0667
|  | 0.9 | 3 | 8.4133 | -16.0897 | 325.6714 | 9.351 | 320.8213
|  | 1.8 | 3 | 16.8322 | -13.8998 | 325.4474 | 9.3576 | 320.5938
|  | 2.7 | 3 | 25.2569 | -11.8978 | 325.2403 | 9.3638 | 320.3836
|  | 3.6 | 3 | 33.6868 | -10.0676 | 325.0486 | 9.3695 | 320.1889
|  | 4.5 | 3 | 42.1217 | -8.3944 | 324.8711 | 9.3747 | 320.0087
|  | 5.4 | 3 | 50.5612 | -6.8648 | 324.7064 | 9.3796 | 319.8415
|  | 6.3 | 3 | 59.0049 | -5.4665 | 324.5536 | 9.3842 | 319.6863
|  | 7.2 | 3 | 67.4526 | -4.1881 | 324.4115 | 9.3884 | 319.542
|  | 8.1 | 3 | 75.904 | -3.0194 | 324.2793 | 9.3924 | 319.4077
|  | 9 | 3 | 84.3588 | -1.951 | 324.1561 | 9.3961 | 319.2826
|  | 9.9 | 3 | 92.8168 | -0.97422 | 324.0412 | 9.3995 | 319.1659
|  | 10.8 | 3 | 101.2778 | -0.08123 | 323.9337 | 9.4027 | 319.0568
|  | 11.7 | 3 | 109.7416 | 0.73517 | 323.8332 | 9.4057 | 318.9547
|  | 12.6 | 3 | 118.208 | 1.4816 | 323.7389 | 9.4085 | 318.859
|  | 13.5 | 3 | 126.6769 | 2.1639 | 323.6504 | 9.4112 | 318.7691
|  | 14.4 | 3 | 135.1481 | 2.7878 | 323.5672 | 9.4137 | 318.6846
|  | 15.3 | 3 | 143.6215 | 3.3582 | 323.4887 | 9.4161 | 318.6049
|  | 16.2 | 3 | 152.0969 | 3.8797 | 323.4147 | 9.4183 | 318.5297
|  | 17.1 | 3 | 160.5743 | 4.3565 | 323.3447 | 9.4204 | 318.4586
|  | 18 | 3 | 169.0536 | 4.7924 | 323.2783 | 9.4224 | 318.3912
|  | 18.9 | 3 | 177.5345 | 5.191 | 323.2153 | 9.4243 | 318.3272
|  | 19.8 | 3 | 186.0172 | 5.5554 | 323.1554 | 9.4261 | 318.2664
|  | 20.7 | 3 | 194.5014 | 5.8886 | 323.0983 | 9.4278 | 318.2083
|  | 21.6 | 3 | 202.9872 | 6.1933 | 323.0437 | 9.4294 | 318.1529
|  | 22.5 | 3 | 211.4744 | 6.4719 | 322.9915 | 9.431 | 318.0999
|  | 23.4 | 3 | 219.9629 | 6.7267 | 322.9414 | 9.4325 | 318.049
|  | 24.3 | 3 | 228.4529 | 6.9596 | 322.8933 | 9.434 | 318.0001
|  | 25.2 | 3 | 236.944 | 7.1726 | 322.8469 | 9.4354 | 317.9531
|  | 26.1 | 3 | 245.4365 | 7.3675 | 322.8022 | 9.4367 | 317.9077
|  | 27 | 3 | 253.9301 | 7.5456 | 322.759 | 9.438 | 317.8638
|  | 27.9 | 3 | 262.4249 | 7.7085 | 322.7172 | 9.4393 | 317.8213
|  | 28.8 | 3 | 270.9208 | 7.8576 | 322.6766 | 9.4405 | 317.7801
|  | 29.7 | 3 | 279.4177 | 7.9938 | 322.6371 | 9.4417 | 317.74
|  | 30.6 | 3 | 287.9158 | 8.1185 | 322.5987 | 9.4428 | 317.701
|  | 31.5 | 3 | 296.4148 | 8.2325 | 322.5613 | 9.444 | 317.663
|  | 32.4 | 3 | 304.9149 | 8.3369 | 322.5247 | 9.4451 | 317.6258
|  | 33.3 | 3 | 313.416 | 8.4323 | 322.4889 | 9.4462 | 317.5895
|  | 34.2 | 3 | 321.918 | 8.5196 | 322.4538 | 9.4472 | 317.5538
|  | 35.1 | 3 | 330.4209 | 8.5995 | 322.4194 | 9.4483 | 317.5189
|  | 36 | 3 | 338.9248 | 8.6726 | 322.3857 | 9.4493 | 317.4846
| Launch Pulse: | Time | Power | Cum. Curr. | Pol. Curr. | OCV-app | Current | Voltage
|  | (s) | (kW) | (A-s) | (A) | (vdc) | (A) | (vdc)
|  | 36 | 24 | 338.9248 | 8.6726 | 322.3349 | 86.3464 | 278.0133
|  | 36.12 | 24 | 349.2876 | 9.5992 | 322.2814 | 86.3662 | 277.8866
|  | 36.24 | 24 | 359.6541 | 10.5152 | 322.1658 | 86.4089 | 277.749
|  | 36.36 | 24 | 370.0257 | 11.4207 | 322.0512 | 86.4514 | 277.6125
|  | 36.48 | 24 | 380.4024 | 12.3159 | 321.9374 | 86.4936 | 277.4771
|  | 36.6 | 24 | 390.7842 | 13.201 | 321.8246 | 86.5355 | 277.3427
|  | 36.72 | 24 | 401.1709 | 14.076 | 321.7126 | 86.5772 | 277.2094
|  | 36.84 | 24 | 411.5627 | 14.9411 | 321.6015 | 86.6185 | 277.077
|  | 36.96 | 24 | 421.9594 | 15.7963 | 321.4913 | 86.6596 | 276.9457
|  | 37.08 | 24 | 432.3609 | 16.6418 | 321.382 | 86.7004 | 276.8154
|  | 37.2 | 24 | 442.7674 | 17.4777 | 321.2735 | 86.7409 | 276.686
|  | 37.32 | 24 | 453.1788 | 18.3042 | 321.1658 | 86.7812 | 276.5577
|  | 37.44 | 24 | 463.5949 | 19.1212 | 321.059 | 86.8212 | 276.4303
|  | 37.56 | 24 | 474.0158 | 19.929 | 320.9529 | 86.8609 | 276.3038
|  | 37.68 | 24 | 484.4415 | 20.7276 | 320.8477 | 86.9004 | 276.1783
|  | 37.8 | 24 | 494.8719 | 21.5172 | 320.7433 | 86.9396 | 276.0538
|  | 37.92 | 24 | 505.307 | 22.2978 | 320.6397 | 86.9785 | 275.9301
|  | 38.04 | 24 | 515.7467 | 23.0696 | 320.5369 | 87.0172 | 275.8074
|  | 38.16 | 24 | 526.1911 | 23.8326 | 320.4348 | 87.0557 | 275.6856
|  | 38.28 | 24 | 536.6401 | 24.587 | 320.3335 | 87.0939 | 275.5646
|  | 38.4 | 24 | 547.0936 | 25.3328 | 320.2329 | 87.1319 | 275.4446
|  | 38.52 | 24 | 557.5517 | 26.0702 | 320.1331 | 87.1696 | 275.3254
|  | 38.64 | 24 | 568.0143 | 26.7992 | 320.0341 | 87.2071 | 275.207
|  | 38.76 | 24 | 578.4814 | 27.52 | 319.9357 | 87.2443 | 275.0896
|  | 38.88 | 24 | 588.9529 | 28.2326 | 319.8381 | 87.2813 | 274.9729
|  | 39 | 24 | 599.4289 | 28.9372 | 319.7412 | 87.3181 | 274.8571
| Cruise Pulse: | Time | Power | Cum. Curr. | Pol. Curr. | OCV-app | Current | Voltage
|  | (s) | (kW) | (A-s) | (A) | (vdc) | (A) | (vdc)
|  | 39 | -3.2245 | 599.4289 | 28.9372 | 319.6775 | -9.9268 | 324.7729
|  | 39.98 | -3.2245 | 589.7051 | 25.3096 | 319.9772 | -9.9178 | 325.1259
|  | 40.96 | -3.2245 | 579.9905 | 22.0216 | 320.3043 | -9.908 | 325.4478
|  | 41.94 | -3.2245 | 570.285 | 19.0413 | 320.6036 | -9.899 | 325.7425
|  | 42.92 | -3.2245 | 560.588 | 16.3401 | 320.8778 | -9.8908 | 326.0125
|  | 43.9 | -3.2245 | 550.8987 | 13.8918 | 321.1292 | -9.8833 | 326.26
|  | 44.88 | -3.2245 | 541.2165 | 11.6727 | 321.3599 | -9.8764 | 326.4871
|  | 45.86 | -3.2245 | 531.5407 | 9.6613 | 321.5719 | -9.8701 | 326.6959
|  | 46.84 | -3.2245 | 521.8708 | 7.8383 | 321.767 | -9.8643 | 326.8879
|  | 47.82 | -3.2245 | 512.2064 | 6.186 | 321.9466 | -9.859 | 327.0648
|  | 48.8 | -3.2245 | 502.547 | 4.6884 | 322.1124 | -9.8541 | 327.228
|  | 49.78 | -3.2245 | 492.8922 | 3.3311 | 322.2655 | -9.8495 | 327.3787
|  | 50.76 | -3.2245 | 483.2418 | 2.1009 | 322.4071 | -9.8453 | 327.5182
|  | 51.74 | -3.2245 | 473.5952 | 0.98587 | 322.5383 | -9.8414 | 327.6474
|  | 52.72 | -3.2245 | 463.9524 | -0.024704 | 322.6601 | -9.8378 | 327.7673
|  | 53.7 | -3.2245 | 454.3129 | -0.94061 | 322.7734 | -9.8345 | 327.8789
|  | 54.68 | -3.2245 | 444.6767 | -1.7707 | 322.879 | -9.8314 | 327.9828
|  | 55.66 | -3.2245 | 435.0433 | -2.5231 | 322.9776 | -9.8285 | 328.0799
|  | 56.64 | -3.2245 | 425.4128 | -3.2049 | 323.0698 | -9.8258 | 328.1707
|  | 57.62 | -3.2245 | 415.7848 | -3.8228 | 323.1562 | -9.8232 | 328.2558
|  | 58.6 | -3.2245 | 406.1592 | -4.3829 | 323.2374 | -9.8208 | 328.3358
|  | 59.58 | -3.2245 | 396.5359 | -4.8904 | 323.3139 | -9.8186 | 328.4111
|  | 60.56 | -3.2245 | 386.9147 | -5.3503 | 323.3861 | -9.8164 | 328.4822
|  | 61.54 | -3.2245 | 377.2956 | -5.7672 | 323.4544 | -9.8144 | 328.5494
|  | 62.52 | -3.2245 | 367.6784 | -6.1449 | 323.5192 | -9.8125 | 328.6132
|  | 63.5 | -3.2245 | 358.063 | -6.4872 | 323.5808 | -9.8107 | 328.6739
|  | 64.48 | -3.2245 | 348.4494 | -6.7974 | 323.6395 | -9.809 | 328.7317
|  | 65.46 | -3.2245 | 338.8374 | -7.0784 | 323.6955 | -9.8073 | 328.7869
|  | 66.44 | -3.2245 | 329.227 | -7.3331 | 323.7492 | -9.8058 | 328.8398
|  | 67.42 | -3.2245 | 319.6181 | -7.5638 | 323.8007 | -9.8043 | 328.8905
|  | 68.4 | -3.2245 | 310.0106 | -7.7729 | 323.8503 | -9.8028 | 328.9393
|  | 69.38 | -3.2245 | 300.4045 | -7.9623 | 323.8981 | -9.8014 | 328.9864
|  | 70.36 | -3.2245 | 290.7998 | -8.134 | 323.9443 | -9.8 | 329.0319
|  | 71.34 | -3.2245 | 281.1965 | -8.2894 | 323.989 | -9.7987 | 329.0759
|  | 72.32 | -3.2245 | 271.5943 | -8.4303 | 324.0324 | -9.7975 | 329.1187
|  | 73.3 | -3.2245 | 261.9934 | -8.5578 | 324.0746 | -9.7962 | 329.1602
|  | 74.28 | -3.2245 | 252.3937 | -8.6734 | 324.1158 | -9.795 | 329.2007
|  | 75.26 | -3.2245 | 242.7952 | -8.778 | 324.1559 | -9.7938 | 329.2403
|  | 76.24 | -3.2245 | 233.1978 | -8.8728 | 324.1952 | -9.7927 | 329.2789
|  | 77.22 | -3.2245 | 223.6015 | -8.9586 | 324.2336 | -9.7916 | 329.3168
|  | 78.2 | -3.2245 | 214.0063 | -9.0363 | 324.2713 | -9.7905 | 329.3539
|  | 79.18 | -3.2245 | 204.4122 | -9.1067 | 324.3083 | -9.7894 | 329.3904
|  | 80.16 | -3.2245 | 194.8191 | -9.1704 | 324.3448 | -9.7883 | 329.4262
|  | 81.14 | -3.2245 | 185.2271 | -9.228 | 324.3807 | -9.7873 | 329.4616
|  | 82.12 | -3.2245 | 175.6361 | -9.2801 | 324.4161 | -9.7862 | 329.4964
|  | 83.1 | -3.2245 | 166.0461 | -9.3273 | 324.451 | -9.7852 | 329.5309
|  | 84.08 | -3.2245 | 156.4571 | -9.37 | 324.4855 | -9.7842 | 329.5649
|  | 85.06 | -3.2245 | 146.8691 | -9.4086 | 324.5197 | -9.7832 | 329.5985
|  | 86.04 | -3.2245 | 137.2821 | -9.4436 | 324.5535 | -9.7822 | 329.6318
|  | 87.02 | -3.2245 | 127.696 | -9.4751 | 324.587 | -9.7812 | 329.6648
|  | 88 | -3.2245 | 118.1109 | -9.5037 | 324.6203 | -9.7803 | 329.6976
| Regen Pulse: | Time | Power | Cum. Curr. | Pol. Curr. | OCV-app | Current | Voltage
|  | (s) | (kW) | (A-s) | (A) | (vdc) | (A) | (vdc)
|  | 88 | -21 | 118.1109 | -9.5037 | 324.6774 | -59.143 | 355.0355
|  | 88.1 | -21 | 112.1968 | -9.9976 | 324.7048 | -59.1388 | 355.0967
|  | 88.2 | -21 | 106.2834 | -10.4865 | 324.7677 | -59.1292 | 355.1547
|  | 88.3 | -21 | 100.3709 | -10.9704 | 324.8302 | -59.1196 | 355.2122
|  | 88.4 | -21 | 94.4595 | -11.4495 | 324.8922 | -59.1101 | 355.2694
|  | 88.5 | -21 | 88.5489 | -11.9237 | 324.9538 | -59.1006 | 355.3261
|  | 88.6 | -21 | 82.6393 | -12.393 | 325.015 | -59.0913 | 355.3825
|  | 88.7 | -21 | 76.7307 | -12.8576 | 325.0757 | -59.082 | 355.4384
|  | 88.8 | -21 | 70.8229 | -13.3175 | 325.136 | -59.0727 | 355.494
|  | 88.9 | -21 | 64.9161 | -13.7728 | 325.1959 | -59.0636 | 355.5491
|  | 89 | -21 | 59.0102 | -14.2234 | 325.2553 | -59.0545 | 355.6039
|  | 89.1 | -21 | 53.1052 | -14.6694 | 325.3144 | -59.0454 | 355.6583
|  | 89.2 | -21 | 47.2011 | -15.1109 | 325.373 | -59.0365 | 355.7124
|  | 89.3 | -21 | 41.2979 | -15.5479 | 325.4312 | -59.0276 | 355.766
|  | 89.4 | -21 | 35.3956 | -15.9805 | 325.4891 | -59.0187 | 355.8193
|  | 89.5 | -21 | 29.4942 | -16.4087 | 325.5465 | -59.0099 | 355.8722
|  | 89.6 | -21 | 23.5936 | -16.8325 | 325.6035 | -59.0012 | 355.9248
|  | 89.7 | -21 | 17.6939 | -17.2521 | 325.6602 | -58.9926 | 355.977
|  | 89.8 | -21 | 11.7951 | -17.6674 | 325.7164 | -58.984 | 356.0288
|  | 89.9 | -21 | 5.8971 | -18.0784 | 325.7723 | -58.9755 | 356.0803
|  | 90 | -21 | 2.1316e-07 | -18.4853 | 325.8278 | -58.967 | 356.1314
Note on J31: New estimate of cruise power required for charge neutrality
Note on J32: Iteration stability factor
Note on F16: This cell is not an input. It is locked.

## Summary
SUMMARY OF CANDIDATE CYCLE-LIFE TEST PROFILES
HJH | [8 empty] | 4/14/03
| TEST |  | PULSE CHARACTERISTICS
APPLICATION | PROFILE |  | ENG-OFF | LAUNCH | CRUISE | REGEN | PROFILE CHARACTERISTICS
25-kW | Baseline | Power(kW) = | 3 | 15 | -1.1515 | -12 |  | Discharge Energy(Wh) = | 25
Power Assist |  | Duration(s) = | 20 | 2 | 66 | 2 |  | Round-trip Efficiency = | 90%
|  | Energy(Wh) = | 16.6667 | 8.3333 | -21.1101 | -6.6667 |  | Avg. Heating Rate (W) = | 111.0707
|  | Stress Factors: | [5 empty] | Weighting Factor = | 80%
|  | Power(%) = | 100 | 60 |  | 60 |  | Throughput (MWh) = | 6
|  | Energy(%) = | 5.6 | 12 |  | 12 |  | Test Cycles = | 240000
| 95th | Power(kW) = | 3 | 20 | -1.07 | -16 |  | Discharge Energy(Wh) = | 25
| Percentile | Duration(s) = | 10 | 3 | 75 | 2 |  | Round-trip Efficiency = | 80.18%
|  | Energy(Wh) = | 8.3333 | 16.6667 | -22.2911 | -8.8889 |  | Avg. Heating Rate (W) = | 247.2008
|  | Stress Factors: | [5 empty] | Weighting Factor = | 15%
|  | Power(%) = | 100 | 80 |  | 80 |  | Throughput (MWh) = | 1.125
|  | Energy(%) = | 2.8 | 24 |  | 16 |  | Test Cycles = | 45000
| 99th | Power(kW) = | 3 | 24 | -1.111 | -19 |  | Discharge Energy(Wh) = | 25
| Percentile | Duration(s) = | 6 | 3 | 79 | 2 |  | Round-trip Efficiency = | 71.56%
|  | Energy(Wh) = | 5 | 20 | -24.3805 | -10.5556 |  | Avg. Heating Rate (W) = | 397.4424
|  | Stress Factors: | [5 empty] | Weighting Factor = | 5%
|  | Power(%) = | 100 | 96 |  | 95 |  | Throughput (MWh) = | 0.375
|  | Energy(%) = | 1.7 | 29 |  | 19 |  | Test Cycles = | 15000
40-kW | Baseline | Power(kW) = | 3 | 24 | -3.2245 | -21 |  | Discharge Energy(Wh) = | 50
Power Assist |  | Duration(s) = | 36 | 3 | 49 | 2 |  | Round-trip Efficiency = | 90%
|  | Energy(Wh) = | 30 | 20 | -43.8894 | -11.6667 |  | Avg. Heating Rate (W) = | 222.2428
|  | Stress Factors: | [5 empty] | Weighting Factor = | 80%
|  | Power(%) = | 100 | 60 |  | 60 |  | Throughput (MWh) = | 12
|  | Energy(%) = | 6 | 18 |  | 12 |  | Test Cycles = | 240000
| 95th | Power(kW) = | 3 | 32 | -2.7784 | -28 |  | Discharge Energy(Wh) = | 50
| Percentile | Duration(s) = | 28 | 3 | 57 | 2 |  | Round-trip Efficiency = | 83.97%
|  | Energy(Wh) = | 23.3333 | 26.6667 | -43.9911 | -15.5556 |  | Avg. Heating Rate (W) = | 381.8645
|  | Stress Factors: | [5 empty] | Weighting Factor = | 15%
|  | Power(%) = | 100 | 80 |  | 80 |  | Throughput (MWh) = | 2.25
|  | Energy(%) = | 4.7 | 24 |  | 16 |  | Test Cycles = | 45000
| 99th | Power(kW) = | 3 | 38 | -2.6282 | -33 |  | Discharge Energy(Wh) = | 50
| Percentile | Duration(s) = | 22 | 3 | 63 | 2 |  | Round-trip Efficiency = | 77.73%
|  | Energy(Wh) = | 18.3333 | 31.6667 | -45.9936 | -18.3333 |  | Avg. Heating Rate (W) = | 573.0789
|  | Stress Factors: | [5 empty] | Weighting Factor = | 5%
|  | Power(%) = | 100 | 95 |  | 94.3 |  | Throughput (MWh) = | 0.75
|  | Energy(%) = | 3.7 | 28.5 |  | 18.9 |  | Test Cycles = | 15000